## upper page00
Kaiam Value
Register (Byte) |  | SFF Type | Content |  |  | Name of Field (Description) | Description
Dec | Hex |  | Dec | Hex | Ascii
128 | 80 | Read-Only | 17 | 11 |  | identifer value | QSFP28 = 11h
129 | 81 | Read-Only | 204 | CC | Ì | ext. Identifer | CCh=Power Class 4 (3.5W max), CLEI NOT present, Tx & Rx CDR Present
130 | 82 | Read-Only | 7 | 07 |  | Connector | 7h=LC connector
131 | 83 | Read-Only | 128 | 80 | € | Module | 80h=Extended, see byte 192
132 | 84 | Read-Only | 0 | 00 |  |  | Sonet Compliance Code
133 | 85 | Read-Only | 0 | 00 |  |  | SAS/SATA Compliance Code
134 | 86 | Read-Only | 0 | 00 |  |  | Gigabit Ethernet Compliance Code
135 | 87 | Read-Only | 0 | 00 |  |  | Fibre Channel Link Length
136 | 88 | Read-Only | 0 | 00 |  |  | Fibre Channel Transmitter Technology
137 | 89 | Read-Only | 0 | 00 |  |  | Fibre Channel Transmission Media
138 | 8A | Read-Only | 0 | 00 |  |  | Fibre Channel Speed
139 | 8B | Read-Only | 7 | 07 |  | Encoding | Code Description of encoding mechanism 00h Unspecified 01h 8B10B 02h 4B5B 03h NRZ 04h SONET Scrambled 05h 64B66B 06h Manchester 07h-FFh Reserved (256B/257B transcoded FEC enabled data)
140 | 8C | Read-Only | 255 | FF | ÿ | BR, nominal | bit rate exceeds 25.4 Gb/s
141 | 8D | Read-Only | 0 | 00 |  | Extended | QSFP+ Rate Select Version 2, NOT IMPLEMENTED
142 | 8E | Read-Only | 2 | 02 |  | Length(SMF) km | 2h=2km supported link length
143 | 8F | Read-Only | 0 | 00 |  | Length(50µ) m | 0=OM3 not supported
144 | 90 | Read-Only | 0 | 00 |  | Length(50µ) m | 0=OM3 not supported
145 | 91 | Read-Only | 0 | 00 |  | Length(62.5µ) m | 0=OM1 not supported
146 | 92 | Read-Only | 0 | 00 |  | Length (Copper) | 0=module is not cable assy
147 | 93 | Read-Only | 64 | 40 | @ | Device Tech | 64d=1310nm DFB, uncooled, PIN detector, not tunable
148 | 94 | Read-Only | 75 | 4B | K | Vendor name
149 | 95 | Read-Only | 65 | 41 | A
150 | 96 | Read-Only | 73 | 49 | I
151 | 97 | Read-Only | 65 | 41 | A
152 | 98 | Read-Only | 77 | 4D | M
153 | 99 | Read-Only | 32 | 20
154 | 9A | Read-Only | 67 | 43 | C
155 | 9B | Read-Only | 79 | 4F | O
156 | 9C | Read-Only | 82 | 52 | R
157 | 9D | Read-Only | 80 | 50 | P
158 | 9E | Read-Only | 32 | 20
159 | 9F | Read-Only | 32 | 20
160 | A0 | Read-Only | 32 | 20
161 | A1 | Read-Only | 32 | 20
162 | A2 | Read-Only | 32 | 20
163 | A3 | Read-Only | 32 | 20
164 | A4 | Read-Only | 0 | 00 |  | Extended Module | 0=No Infiniband Compliance
165 | A5 | Read-Only | 20 | 14 |  | Vendor OUI
166 | A6 | Read-Only | 237 | ED | í
167 | A7 | Read-Only | 228 | E4 | ä
168 | A8 | Read-Only | 88 | 58 | X | Vendor PN
169 | A9 | Read-Only | 81 | 51 | Q
170 | AA | Read-Only | 88 | 58 | X
171 | AB | Read-Only | 52 | 34 | 4
172 | AC | Read-Only | 48 | 30 | 0
173 | AD | Read-Only | 48 | 30 | 0
174 | AE | Read-Only | 49 | 31 | 1
175 | AF | Read-Only | 32 | 20
176 | B0 | Read-Only | 32 | 20
177 | B1 | Read-Only | 32 | 20
178 | B2 | Read-Only | 32 | 20
179 | B3 | Read-Only | 32 | 20
180 | B4 | Read-Only | 32 | 20
181 | B5 | Read-Only | 32 | 20
182 | B6 | Read-Only | 32 | 20
183 | B7 | Read-Only | 32 | 20
184 | B8 | Read-Only | 49 | 31 | 1 | Vendor rev | Kaiam Revision Code
185 | B9 | Read-Only | 65 | 41 | A
186 | BA | Read-Only | 102 | 66 | f | Wavelength | 1310 nm (20nm/bit)
187 | BB | Read-Only | 88 | 58 | X
188 | BC | Read-Only | 50 | 32 | 2 | Wavelength Tol | 65 nm (200 nm/bit)
189 | BD | Read-Only | 200 | C8 | È
190 | BE | Read-Only | 0 | 00 |  | Max Case Temp | 0 indicates 70C per SFF 8636
191 | BF | Read-Only | 24 | 18 |  | CC_Base | Check Code, low order 8 bits of sum of register 128 to 190
192 | C0 | Read-Only | 6 | 06 |  | Options | 100G CWDM from Table 4-4 in SFF 8024
193 | C1 | Read-Only | 7 | 07 |  |  | Tx Input EQ Fixed Prog, Rx Output Emphasis Fixed Prog, Rx Output Amplitude Fixed Programmable
194 | C2 | Read-Only | 255 | FF | ÿ
195 | C3 | Read-Only | 222 | DE | Þ |  | Tx DISABLE, Tx FAULT, Tx SQUELCH & Tx LOS Implemented. Memory Page 01h and 02h implemented. Rate Select NOT Implemented
196 | C4 | Read-Only | 81 | 51 | Q | Vendor SN | Serial Number in ASCII code (every module is unique; values shown here are representative only)
197 | C5 | Read-Only | 53 | 35 | 5
198 | C6 | Read-Only | 49 | 31 | 1
199 | C7 | Read-Only | 54 | 36 | 6
200 | C8 | Read-Only | 57 | 39 | 9
201 | C9 | Read-Only | 32 | 20
202 | CA | Read-Only | 32 | 20
203 | CB | Read-Only | 32 | 20
204 | CC | Read-Only | 32 | 20
205 | CD | Read-Only | 32 | 20
206 | CE | Read-Only | 32 | 20
207 | CF | Read-Only | 32 | 20
208 | D0 | Read-Only | 32 | 20
209 | D1 | Read-Only | 32 | 20
210 | D2 | Read-Only | 32 | 20
211 | D3 | Read-Only | 32 | 20
212 | D4 | Read-Only | 49 | 31 | 1 | Date Code | ASCII code, YEAR
213 | D5 | Read-Only | 54 | 36 | 6
214 | D6 | Read-Only | 48 | 30 | 0 |  | ASCII code, MONTH
215 | D7 | Read-Only | 57 | 39 | 9
216 | D8 | Read-Only | 48 | 30 | 0 |  | ASCII code, Day
217 | D9 | Read-Only | 49 | 31 | 1
218 | DA | Read-Only | 32 | 20 |  |  | ASCII code, vendor specific lot code, may be uses 20h ('ASCII space')
219 | DB | Read-Only | 32 | 20
220 | DC | Read-Only | 12 | 0C |  | Diag. Mon. Type | Rx Power Measurement Type is Avg Power. Tx Power Measurement Supported
221 | DD | Read-Only | 0 | 00 |  | Enhanced options
222 | DE | Read-Only | 103 | 67 | g | Reseved | 250 Mb/bit * 103 = 25.75 Gb/s
223 | DF | Read-Only | 84 | 54 | T | CC_EXT | Check Code, low order 8 bits of sum of register 192 to 222
224 | E0 | Read-Only | 0 | 00 |  | Vendor Spec
225 | E1 | Read-Only | 0 | 00
226 | E2 | Read-Only | 0 | 00
227 | E3 | Read-Only | 0 | 00
228 | E4 | Read-Only | 0 | 00
229 | E5 | Read-Only | 0 | 00
230 | E6 | Read-Only | 0 | 00
231 | E7 | Read-Only | 0 | 00
232 | E8 | Read-Only | 0 | 00
233 | E9 | Read-Only | 0 | 00
234 | EA | Read-Only | 0 | 00
235 | EB | Read-Only | 0 | 00
236 | EC | Read-Only | 0 | 00
237 | ED | Read-Only | 0 | 00
238 | EE | Read-Only | 0 | 00
239 | EF | Read-Only | 0 | 00
240 | F0 | Read-Only | 0 | 00
241 | F1 | Read-Only | 0 | 00
242 | F2 | Read-Only | 0 | 00
243 | F3 | Read-Only | 0 | 00
244 | F4 | Read-Only | 0 | 00
245 | F5 | Read-Only | 0 | 00
246 | F6 | Read-Only | 0 | 00
247 | F7 | Read-Only | 0 | 00
248 | F8 | Read-Only | 0 | 00
249 | F9 | Read-Only | 0 | 00
250 | FA | Read-Only | 0 | 00
251 | FB | Read-Only | 0 | 00
252 | FC | Read-Only | 0 | 00
253 | FD | Read-Only | 0 | 00
254 | FE | Read-Only | 0 | 00
255 | FF | Read-Only | 0 | 00

## upper page02
Kaiam Value
Register (Byte) |  |  | Content |  |  | Name of Field | Description
Dec | Hex |  | Dec | Hex | Ascii
128 | 80 | Read/Write | 0 | 00
129 | 81 | Read/Write | 0 | 00
130 | 82 | Read/Write | 0 | 00
131 | 83 | Read/Write | 0 | 00
132 | 84 | Read/Write | 0 | 00
133 | 85 | Read/Write | 0 | 00
134 | 86 | Read/Write | 0 | 00
135 | 87 | Read/Write | 0 | 00
136 | 88 | Read/Write | 0 | 00
137 | 89 | Read/Write | 0 | 00
138 | 8A | Read/Write | 0 | 00
139 | 8B | Read/Write | 0 | 00
140 | 8C | Read/Write | 0 | 00
141 | 8D | Read/Write | 0 | 00
142 | 8E | Read/Write | 0 | 00
143 | 8F | Read/Write | 0 | 00
144 | 90 | Read/Write | 0 | 00
145 | 91 | Read/Write | 0 | 00
146 | 92 | Read/Write | 0 | 00
147 | 93 | Read/Write | 0 | 00
148 | 94 | Read/Write | 0 | 00
149 | 95 | Read/Write | 0 | 00
150 | 96 | Read/Write | 0 | 00
151 | 97 | Read/Write | 0 | 00
152 | 98 | Read/Write | 0 | 00
153 | 99 | Read/Write | 0 | 00
154 | 9A | Read/Write | 0 | 00
155 | 9B | Read/Write | 0 | 00
156 | 9C | Read/Write | 0 | 00
157 | 9D | Read/Write | 0 | 00
158 | 9E | Read/Write | 0 | 00
159 | 9F | Read/Write | 0 | 00
160 | A0 | Read/Write | 0 | 00
161 | A1 | Read/Write | 0 | 00
162 | A2 | Read/Write | 0 | 00
163 | A3 | Read/Write | 0 | 00
164 | A4 | Read/Write | 0 | 00
165 | A5 | Read/Write | 0 | 00
166 | A6 | Read/Write | 0 | 00
167 | A7 | Read/Write | 0 | 00
168 | A8 | Read/Write | 0 | 00
169 | A9 | Read/Write | 0 | 00
170 | AA | Read/Write | 0 | 00
171 | AB | Read/Write | 0 | 00
172 | AC | Read/Write | 0 | 00
173 | AD | Read/Write | 0 | 00
174 | AE | Read/Write | 0 | 00
175 | AF | Read/Write | 0 | 00
176 | B0 | Read/Write | 0 | 00
177 | B1 | Read/Write | 0 | 00
178 | B2 | Read/Write | 0 | 00
179 | B3 | Read/Write | 0 | 00
180 | B4 | Read/Write | 0 | 00
181 | B5 | Read/Write | 0 | 00
182 | B6 | Read/Write | 0 | 00
183 | B7 | Read/Write | 0 | 00
184 | B8 | Read/Write | 0 | 00
185 | B9 | Read/Write | 0 | 00
186 | BA | Read/Write | 0 | 00
187 | BB | Read/Write | 0 | 00
188 | BC | Read/Write | 0 | 00
189 | BD | Read/Write | 0 | 00
190 | BE | Read/Write | 0 | 00
191 | BF | Read/Write | 0 | 00
192 | C0 | Read/Write | 0 | 00
193 | C1 | Read/Write | 0 | 00
194 | C2 | Read/Write | 0 | 00
195 | C3 | Read/Write | 0 | 00
196 | C4 | Read/Write | 0 | 00
197 | C5 | Read/Write | 0 | 00
198 | C6 | Read/Write | 0 | 00
199 | C7 | Read/Write | 0 | 00
200 | C8 | Read/Write | 0 | 00
201 | C9 | Read/Write | 0 | 00
202 | CA | Read/Write | 0 | 00
203 | CB | Read/Write | 0 | 00
204 | CC | Read/Write | 0 | 00
205 | CD | Read/Write | 0 | 00
206 | CE | Read/Write | 0 | 00
207 | CF | Read/Write | 0 | 00
208 | D0 | Read/Write | 0 | 00
209 | D1 | Read/Write | 0 | 00
210 | D2 | Read/Write | 0 | 00
211 | D3 | Read/Write | 0 | 00
212 | D4 | Read/Write | 0 | 00
213 | D5 | Read/Write | 0 | 00
214 | D6 | Read/Write | 0 | 00
215 | D7 | Read/Write | 0 | 00
216 | D8 | Read/Write | 0 | 00
217 | D9 | Read/Write | 0 | 00
218 | DA | Read/Write | 0 | 00
219 | DB | Read/Write | 0 | 00
220 | DC | Read/Write | 0 | 00
221 | DD | Read/Write | 0 | 00
222 | DE | Read/Write | 0 | 00
223 | DF | Read/Write | 0 | 00
224 | E0 | Read/Write | 0 | 00
225 | E1 | Read/Write | 0 | 00
226 | E2 | Read/Write | 0 | 00
227 | E3 | Read/Write | 0 | 00
228 | E4 | Read/Write | 0 | 00
229 | E5 | Read/Write | 0 | 00
230 | E6 | Read/Write | 0 | 00
231 | E7 | Read/Write | 0 | 00
232 | E8 | Read/Write | 0 | 00
233 | E9 | Read/Write | 0 | 00
234 | EA | Read/Write | 0 | 00
235 | EB | Read/Write | 0 | 00
236 | EC | Read/Write | 0 | 00
237 | ED | Read/Write | 0 | 00
238 | EE | Read/Write | 0 | 00
239 | EF | Read/Write | 0 | 00
240 | F0 | Read/Write | 0 | 00
241 | F1 | Read/Write | 0 | 00
242 | F2 | Read/Write | 0 | 00
243 | F3 | Read/Write | 0 | 00
244 | F4 | Read/Write | 0 | 00
245 | F5 | Read/Write | 0 | 00
246 | F6 | Read/Write | 0 | 00
247 | F7 | Read/Write | 0 | 00
248 | F8 | Read/Write | 0 | 00
249 | F9 | Read/Write | 0 | 00
250 | FA | Read/Write | 0 | 00
251 | FB | Read/Write | 0 | 00
252 | FC | Read/Write | 0 | 00
253 | FD | Read/Write | 0 | 00
254 | FE | Read/Write | 0 | 00
255 | FF | Read/Write | 0 | 00

## upper page03
Kaiam Value
Register |  | Content |  |  | Name of Field | Description
Dec | Hex | Dec | Hex | Ascii
128 | 80 | 73 | 49 | I | Temperature High Alarm | 73
129 | 81 | 0 | 0
130 | 82 | 0 | 0 |  | Temperature Low Alarm | -256
131 | 83 | 0 | 0
132 | 84 | 68 | 44 | D | Temperature High Warning | 68
133 | 85 | 0 | 0
134 | 86 | 5 | 5 |  | Temperature Low Warning | 5
135 | 87 | 0 | 0
136 | 88 | 0 | 0 |  | Reserved by SFF 8636 | Reserved by SFF 8636
137 | 89 | 0 | 0
138 | 8A | 0 | 0
139 | 8B | 0 | 0
140 | 8C | 0 | 0
141 | 8D | 0 | 0
142 | 8E | 0 | 0
143 | 8F | 0 | 0
144 | 90 | 135 | 87 | ‡ | Vcc High Alarm | 3.46
145 | 91 | 40 | 28 | (
146 | 92 | 122 | 7A | z | Vcc Low Alarm | 3.13
147 | 93 | 68 | 44 | D
148 | 94 | 133 | 85 | … | Vcc High Warning | 3.41
149 | 95 | 52 | 34 | 4
150 | 96 | 124 | 7C | ¦ | Vcc Low Warning | 3.18
151 | 97 | 56 | 38 | 8
152 | 98 | 0 | 0 |  | Reserved by SFF 8636 | Reserved by SFF 8636
153 | 99 | 0 | 0
154 | 9A | 0 | 0
155 | 9B | 0 | 0
156 | 9C | 0 | 0
157 | 9D | 0 | 0
158 | 9E | 0 | 0
159 | 9F | 0 | 0
160 | A0 | 0 | 0 |  | Vendor Specific | Vendor Specific
161 | A1 | 0 | 0
162 | A2 | 0 | 0
163 | A3 | 0 | 0
164 | A4 | 0 | 0
165 | A5 | 0 | 0
166 | A6 | 0 | 0
167 | A7 | 0 | 0
168 | A8 | 0 | 0
169 | A9 | 0 | 0
170 | AA | 0 | 0
171 | AB | 0 | 0
172 | AC | 0 | 0
173 | AD | 0 | 0
174 | AE | 0 | 0
175 | AF | 0 | 0
176 | B0 | 123 | 7B | { | Rx Power Hi Alarm | 5
177 | B1 | 135 | 87 | ‡
178 | B2 | 2 | 2 |  | Rx Power Low Alarm | -11.4997
179 | B3 | 196 | C4 | Ä
180 | B4 | 69 | 45 | E | Rx Power Hi Warning | 2.5001
181 | B5 | 119 | 77 | w
182 | B6 | 3 | 3 |  | Rx Power Low Warning | -10.5012
183 | B7 | 123 | 7B | {
184 | B8 | 195 | C3 | Ã | Tx Bias High Alarm | 0.1
185 | B9 | 80 | 50 | P
186 | BA | 0 | 0 |  | Tx Bias Low Alarm | 0
187 | BB | 0 | 0
188 | BC | 195 | C3 | Ã | Tx Bias High Warning | 0.1
189 | BD | 80 | 50 | P
190 | BE | 0 | 0 |  | Tx Bias Low Warning | 0
191 | BF | 0 | 0
192 | C0 | 123 | 7B | { | Tx Power High Alarm | 5
193 | C1 | 135 | 87 | ‡
194 | C2 | 8 | 8 |  | Tx Power Low Alarm | -6.4995
195 | C3 | 191 | BF | ¿
196 | C4 | 69 | 45 | E | Tx Power High Warning | 2.5001
197 | C5 | 119 | 77 | w
198 | C6 | 11 | 0B |  | Tx Power Low Warning | -5.5006
199 | C7 | 2 | 2 | 
200 | C8 | 0 | 0 |  | Reserved by SFF 8636
201 | C9 | 0 | 0
202 | CA | 0 | 0
203 | CB | 0 | 0
204 | CC | 0 | 0
205 | CD | 0 | 0
206 | CE | 0 | 0
207 | CF | 0 | 0
208 | D0 | 0 | 0 |  | Reserved by SFF 8636
209 | D1 | 0 | 0
210 | D2 | 0 | 0
211 | D3 | 0 | 0
212 | D4 | 0 | 0
213 | D5 | 0 | 0
214 | D6 | 0 | 0
215 | D7 | 0 | 0
216 | D8 | 0 | 0 |  | Vendor Specific | Vendor Specific
217 | D9 | 0 | 0
218 | DA | 0 | 0
219 | DB | 0 | 0
220 | DC | 0 | 0
221 | DD | 0 | 0
222 | DE | 0 | 0
223 | DF | 0 | 0
224 | E0 | 167 | A7 | §
225 | E1 | 31 | 1F
226 | E2 | 0 | 0 |  | Vendor Specific | Vendor Specific
227 | E3 | 0 | 0
228 | E4 | 0 | 0
229 | E5 | 0 | 0
230 | E6 | 0 | 0
231 | E7 | 0 | 0
232 | E8 | 0 | 0
233 | E9 | 0 | 0
234 | EA | 17 | 11 |  |  | Tx1 and Tx 2 Input EQ Control (1 dB)
235 | EB | 17 | 11 |  |  | Tx3 and Tx 4 Input EQ Control (1 dB)
236 | EC | 68 | 44 | D |  | Rx 1 and Rx 2 Output Emphasis Control (4 dB)
237 | ED | 68 | 44 | D |  | Rx 3 and Rx 4 Output Emphasis Control (4 dB)
238 | EE | 34 | 22 | " |  | Rx 1 and Rx 2 Output Amplitude Control w/ No Output EQ. 400-800 mV (P-P)
239 | EF | 34 | 22 | " |  | Rx 3 and Rx 4 Output Amplitude Control w/ No Output EQ. 400-800 mV (P-P)
240 | F0 | 0 | 0 |  |  | Tx (0:3) & Rx (4:7) Squelch Disable Register, Logic 1 to Disable
241 | F1 | 0 | 0 |  |  | Tx Adaptive EQ Control (bits 0 : 3, if implemented, bit 3 of 193, Page 0), Rx Output Disable (bits 4 : 7)
242 | F2 | 0 | 0 |  |  | Mask Bits for Rx Power High & Low Alarm and Rx Power High & Low Warning for Rx 1 and Rx 2
243 | F3 | 0 | 0 |  |  | Mask Bits for Rx Power High & Low Alarm and Rx Power High & Low Warning for Rx 3 and Rx 4
244 | F4 | 0 | 0 |  |  | Mask Bits for Tx Bias High & Low Alarm and Tx Bias High & Low Warning for Tx 1 and Tx 2
245 | F5 | 0 | 0 |  |  | Mask Bits for Tx Bias High & Low Alarm and Tx Bias High & Low Warning for Tx 3 and Tx 4
246 | F6 | 0 | 0 |  |  | Mask Bits for Tx Power High & Low Alarm and Tx Power High & Low Warning for Tx 1 and Tx 2
247 | F7 | 0 | 0 |  |  | Mask Bits for Tx Power High & Low Alarm and Tx Power High & Low Warning for Tx 3 and Tx 4
248 | F8 | 0 | 0 |  | Reserved | Reserved
249 | F9 | 0 | 0
250 | FA | 0 | 0
251 | FB | 0 | 0
252 | FC | 0 | 0
253 | FD | 0 | 0
254 | FE | 0 | 0
255 | FF | 0 | 0